## Sheet1
Type of error | Description | Example(s) of erroneous code | Error message
Output to output | An output must be connected to an input | \lstinline{G3 -> G2;} | \lstinline{Error: output connected to output}
Input to input | An input cannot be on the left hand side of the \lstinline{->} symbol in a connection statement | \lstinline{G1.I1 -> G2.I1;} | \lstinline{Error: input connected to input}
Self connection | Both input and output cannot be connected to itself | \lstinline{G1 -> G1;} | \lstinline{Error: self connection is illegal}
Invalid device name | A device name must start with a letter followed by letters or digits | \lstinline{1G = NAND(2);} | \lstinline{Error: invalid device name '1G'}
Invalid monitor point name | A monitor point name must start with '\lstinline{MON}' followed by an argument | \lstinline{D1 = G1;} \lstinline{mon = G1;} | \lstinline{Error: invalid monitor name 'D1'}
Invalid device input name | A device input name must start with '\lstlinline{I}' followed by an argument | \lstinline{G1 -> G2.i1;} \lstinline{G1 -> G2.Q1;} | \lstinline{Error: invalid input name 'G2.i1'}
Invalid argument type | Argument should be consisted only of integers | \lstinline{G1 = NOR(A);} | \lstinline{Error: argument type error}
Missing argument of device_arg | Devices classified as 'device_arg' has to be followed by an argument | \lstinline{G1 = NOR;} | \lstinline{Error: missing argument for device type 'NOR'}
Argument to device | Devices classified as 'device' must not have an argument | \lstinline{G1 = XOR(1);} | \lstinline{Error: device type 'XOR' do not take argument}
Missing symbols |  | \lstinline{G1 NAND(2);} \lstinline{G2 G1.I1;} \lstinline{G2 -> G2I1;} \lstinline{G2 -> G2.I1} \lstinline{G2 = NAND2;}
Section type error |  | \lstinline{assignment{G1 -> G2.I1;}}
Section order error |  | \lstinline{connection{}} \lstinline{monitor{}} \lstinline{assignment{}}